## History
版本 | 负责人 | 修订日期 | 修改内容
V0.1 | 吴志龙 | 2024-06-06 | 初次创建
V0.2 | 吴志龙 | 2024-08-26 | 增加SDO中的Emulation
V0.3 | 吴志龙 | 2025-07-04 | 1.增加SDO中的Turn Off Mode 2.修改power limit positive可用范围 3.修改power limit negative可用范围 4.修改power limit couple 可用范围
V0.4 | wzl | 2025-11-18 | 修改读取TPDO示例
V0.5 | WZL | 2026-07-23 | 增加group相关index 增加Digital IO相关index

## SDO
SDO报文(0x600+ID)
Object Name | Object Index | Object Sub-index | Access | Function | Available models | Data Format | Bytes | Upload Request Example(HEX) | Download Request Example(HEX) |  | Note
TPDO Parameter | 0x1800 | 0x05 | RW | TPDO1 Event Timer | ALL | int | 2 | 4B 00 18 05 00 00 00 00 | Set value to 500 | 2B 00 18 05 F4 01 00 00 | Unit:ms,0 is stop
| 0x1801 | 0x05 | RW | TPDO2 Event Timer | ALL | int | 2 | 4B 01 18 05 00 00 00 00 | Set value to 500 | 2B 01 18 05 F4 01 00 00 | Unit:ms,0 is stop
| 0x1802 | 0x05 | RW | TPDO3 Event Timer | ALL | int | 2 | 4B 02 18 05 00 00 00 00 | Set value to 500 | 2B 02 18 05 F4 01 00 00 | Unit:ms,0 is stop
| 0x1803 | 0x05 | RW | TPDO4 Event Timer | ALL | int | 2 | 4B 03 18 05 00 00 00 00 | Set value to 500 | 2B 03 18 05 F4 01 00 00 | Unit:ms,0 is stop
| 0x1A00 | 0x01 | RW | Transmit PDO 1 Mapping | ALL | int | 4 | 43 00 1A 01 00 00 00 00
|  | 0x02 | RW | Transmit PDO 1 Mapping | ALL | int | 4 | 43 00 1A 02 00 00 00 00
|  | 0x03 | RW | Transmit PDO 1 Mapping | ALL | int | 4 | 43 00 1A 03 00 00 00 00
|  | 0x04 | RW | Transmit PDO 1 Mapping | ALL | int | 4 | 43 00 1A 04 00 00 00 00
|  | 0x05 | RW | Transmit PDO 1 Mapping | ALL | int | 4 | 43 00 1A 05 00 00 00 00
|  | 0x06 | RW | Transmit PDO 1 Mapping | ALL | int | 4 | 43 00 1A 06 00 00 00 00
|  | 0x07 | RW | Transmit PDO 1 Mapping | ALL | int | 4 | 43 00 1A 07 00 00 00 00
|  | 0x08 | RW | Transmit PDO 1 Mapping | ALL | int | 4 | 43 00 1A 08 00 00 00 00
| 0x1A01 | 0x01 | RW | Transmit PDO 2 Mapping | ALL | int | 4 | 43 01 1A 01 00 00 00 00
|  | 0x02 | RW | Transmit PDO 2 Mapping | ALL | int | 4 | 43 01 1A 02 00 00 00 00
| 0x1A02 | 0x01 | RW | Transmit PDO 3 Mapping | ALL | int | 4 | 43 02 1A 01 00 00 00 00
|  | 0x02 | RW | Transmit PDO 3 Mapping | ALL | int | 4 | 43 02 1A 02 00 00 00 00
| 0x1A03 | 0x01 | RW | Transmit PDO 4 Mapping | ALL | int | 4 | 43 03 1A 01 00 00 00 00
|  | 0x02 | RW | Transmit PDO 4 Mapping | ALL | int | 4 | 43 03 1A 02 00 00 00 00
|  | 0x03 | RW | Transmit PDO 4 Mapping | ALL | int | 4 | 43 03 1A 03 00 00 00 00
|  | 0x04 | RW | Transmit PDO 4 Mapping | ALL | int | 4 | 43 03 1A 04 00 00 00 00
|  | 0x05 | RW | Transmit PDO 4 Mapping | ALL | int | 4 | 43 03 1A 05 00 00 00 00
|  | 0x06 | RW | Transmit PDO 4 Mapping | ALL | int | 4 | 43 03 1A 06 00 00 00 00
|  | 0x07 | RW | Transmit PDO 4 Mapping | ALL | int | 4 | 43 03 1A 07 00 00 00 00
|  | 0x08 | RW | Transmit PDO 4 Mapping | ALL | int | 4 | 43 03 1A 08 00 00 00 00
Common | 0x3001 | 0x01 | RW | Reset | ALL | char | 1 | 4F 01 30 01 00 00 00 00 | Set value to 1 | 2F 01 30 01 01 00 00 00
|  | 0x02 | RW | Power on mode | ALL | int | 4 | 43 01 30 02 00 00 00 00 | Set value to 1 | 23 01 30 02 01 00 00 00 | 0:Reset 1:Last 2:Last+off
|  | 0x03 | RW | Source slope type | PS2Q,PS1Q,SMU | int | 4 | 43 01 30 03 00 00 00 00 | Set value to 1 | 23 01 30 03 01 00 00 00 | 0:Rate 1:Time
|  | 0x04 | RW | Load current symbol | LD1Q | int | 4 | 43 01 30 04 00 00 00 00 | Set value to 1 | 23 01 30 04 01 00 00 00 | 0:+ 1:-
|  | 0x05 | RW | Output couple | ALL | int | 4 | 43 01 30 05 00 00 00 00 | Set value to 1 | 23 01 30 05 01 00 00 00 | bit[0-7]:channel 0-7
|  | 0x06 | RW | Output couple mode | ALL | int | 4 | 43 01 30 06 00 00 00 00 | Set value to 1 | 23 01 30 06 01 00 00 00 | 0:Auto 1:Manual
|  | 0x07 | RW | Output couple offset | ALL | float | 4 | 43 01 30 07 00 00 00 00 | Set value to 1.0 | 23 01 30 07 00 00 80 3f | Unit:s
|  | 0x08 | RW | Inhibit couple | ALL | int | 4 | 43 01 30 08 00 00 00 00 | Set value to 1 | 23 01 30 08 01 00 00 00 | bit[0-7]:channel 0-7
|  | 0x09 | RW | Inhibit couple mode | ALL | int | 4 | 43 01 30 09 00 00 00 00 | Set value to 1 | 23 01 30 09 01 00 00 00 | 0:Latching 1:Live 2:Off
|  | 0x0A | RW | Protection couple | ALL | int | 4 | 43 01 30 0A 00 00 00 00 | Set value to 1 | 23 01 30 0A 01 00 00 00 | bit[0-7]:channel 0-7
|  | 0x0B | RW | Group A | ALL | int | 4 | 43 01 30 0B 00 00 00 00 | Set value to 1 | 23 01 30 0B 01 00 00 00 | bit[0-7]:channel 0-7
|  | 0x0C | RW | Group B | ALL | int | 4 | 43 01 30 0C 00 00 00 00 | Set value to 1 | 23 01 30 0C 01 00 00 00 | bit[0-7]:channel 0-7
Digital IO | 0x3011 | 0x01 | RW | PIN1 Funciton | ALL | char | 1 | 4F 11 30 01 00 00 00 00 | Set value to 1 | 2F 11 30 01 01 00 00 00 | 4:Digital-out,5:Digital-in,9:Trig-in,10:Trig-out,2:Inhibit
|  | 0x02 | RW | PIN2 Funciton | ALL | char | 1 | 4F 11 30 02 00 00 00 00 | Set value to 1 | 2F 11 30 02 01 00 00 00 | 4:Digital-out,5:Digital-in,9:Trig-in,10:Trig-out,1:PS
|  | 0x03 | RW | PIN3 Funciton | ALL | char | 1 | 4F 11 30 03 00 00 00 00 | Set value to 1 | 2F 11 30 03 01 00 00 00 | 4:Digital-out,5:Digital-in,9:Trig-in,10:Trig-out,8:PS-clear
|  | 0x04 | RW | PIN4 Funciton | ALL | char | 1 | 4F 11 30 04 00 00 00 00 | Set value to 1 | 2F 11 30 04 01 00 00 00 | 4:Digital-out,5:Digital-in,9:Trig-in,10:Trig-out,0:Onoff_status
|  | 0x05 | RW | PIN5 Funciton | ALL | char | 1 | 4F 11 30 05 00 00 00 00 | Set value to 1 | 2F 11 30 05 01 00 00 00 | 4:Digital-out,5:Digital-in,9:Trig-in,10:Trig-out,11:Syc-in,12:Sync-out
|  | 0x06 | RW | PIN6 Funciton | ALL | char | 1 | 4F 11 30 06 00 00 00 00 | Set value to 1 | 2F 11 30 06 01 00 00 00 | 4:Digital-out,5:Digital-in,9:Trig-in,10:Trig-out,6:On-couple
|  | 0x07 | RW | PIN7 Funciton | ALL | char | 1 | 4F 11 30 07 00 00 00 00 | Set value to 1 | 2F 11 30 07 01 00 00 00 | 4:Digital-out,5:Digital-in,9:Trig-in,10:Trig-out,7:Off-couple
|  | 0X08 | RW | POLarity | ALL | char | 1 | 4F 11 30 08 00 00 00 00 | Set value to 1 | 2F 11 30 08 01 00 00 00 | bit[0-6]:pin1-7,0:Postive,1:Negative
|  | 0X09 | RO | Input data | ALL | int | 4 | 43 11 30 09 00 00 00 00 | Set value to 1 | 23 11 30 09 01 00 00 00 | bit[0-6]:pin1-7 input status,Only valid when the pin function is of an input type.
|  | 0X0A | RW | Output data | ALL | int | 4 | 43 11 30 0A 00 00 00 00 | Set value to 1 | 23 11 30 0A 01 00 00 00 | bit[0-6]:pin1-7 output data,Valid only when the pin function is Output
|  | 0X0B | RW | PIN4 onoffstatus channel | ALL | int | 4 | 43 11 30 0B 00 00 00 00 | Set value to 1 | 23 11 30 0B 01 00 00 00 | 1-7
|  | 0X0C | RW | Pluse width | ALL | float | 4 | 43 11 30 0C 00 00 00 00 | Set value to 2.5 | 23 11 30 0C 00 00 20 40 | unit:us
Source current | 0x3002 [+(channel-1)*0x100] CH1:0x3002 CH2:0x3102 CH3:0x3202 CH4:0x3302 CH5:0x3402 CH6:0x3502 CH7:0x3602 CH8:0x3702 | 0x01 | RW | Current level | ALL | float | 4 | 43 02 30 01 00 00 00 00 | Set value to 2.5 | 23 02 30 01 00 00 20 40
|  | 0x02 | RW | Current triggred | ALL | float | 4 | 43 02 30 02 00 00 00 00 | Set value to 2.5 | 23 02 30 02 00 00 20 40
|  | 0x03 | RW | Current limit positive | ALL | float | 4 | 43 02 30 03 00 00 00 00 | Set value to 2.5 | 23 02 30 03 00 00 20 40
|  | 0x04 | RW | Current limit negative | PS2Q,SMU | float | 4 | 43 02 30 04 00 00 00 00 | Set value to 2.5 | 23 02 30 04 00 00 20 40
|  | 0x05 | RW | Current limit couple | PS2Q,SMU | char | 1 | 4F 02 30 05 00 00 00 00 | Set value to 1 | 2F 02 30 05 01 00 00 00 | 0:Off 1:On
|  | 0x06 | RW | Current mode | SMU | int | 4 | 43 02 30 06 00 00 00 00 | Set value to 1 | 23 02 30 06 01 00 00 00
|  | 0x07 | RW | Current range | SMU | float | 4 | 43 02 30 07 00 00 00 00 | Set value to 2.5 | 23 02 30 07 00 00 20 40
|  | 0x08 | RW | Current slew positive | ALL | float | 4 | 43 02 30 08 00 00 00 00 | Set value to 2.5 | 23 02 30 08 00 00 20 40
|  | 0x09 | RW | Current slew negative | ALL | float | 4 | 43 02 30 09 00 00 00 00 | Set value to 2.5 | 23 02 30 09 00 00 20 40
|  | 0x0A | RW | Current slew time positive | PS2Q,PS1Q,SMU | float | 4 | 43 02 30 0A 00 00 00 00 | Set value to 2.5 | 23 02 30 0A 00 00 20 40
|  | 0x0B | RW | Current slew time negative | PS2Q,PS1Q,SMU | float | 4 | 43 02 30 0B 00 00 00 00 | Set value to 2.5 | 23 02 30 0B 00 00 20 40
|  | 0x0C | RW | Current slew couple | PS2Q,PS1Q,SMU | char | 1 | 4F 02 30 0C 00 00 00 00 | Set value to 1 | 2F 02 30 0C 01 00 00 00 | 0:Off 1:On
|  | 0x0D | RW | Current slew positive max | ALL | char | 1 | 4F 02 30 0D 00 00 00 00 | Set value to 1 | 2F 02 30 0D 01 00 00 00 | 0:Off 1:On
|  | 0x0E | RW | Current slew negative max | ALL | char | 1 | 4F 02 30 0E 00 00 00 00 | Set value to 1 | 2F 02 30 0E 01 00 00 00 | 0:Off 1:On
|  | 0x0F | RW | Sink res state | PS2Q | char | 1 | 4F 02 30 0F 00 00 00 00 | Set value to 1 | 2F 02 30 0F 01 00 00 00 | 0:Off 1:On
|  | 0x10 | RW | Sink res level | PS2Q | float | 4 | 43 02 30 10 00 00 00 00 | Set value to 2.5 | 23 02 30 10 00 00 20 40
|  | 0x11 | RW | Over current protect state | ALL | char | 1 | 4F 02 30 11 00 00 00 00 | Set value to 1 | 2F 02 30 11 01 00 00 00 | 0:Off 1:On
|  | 0x12 | RW | Over current protect positive | ALL | float | 4 | 43 02 30 12 00 00 00 00 | Set value to 2.5 | 23 02 30 12 00 00 20 40
|  | 0x13 | RW | Over current protect negative | PS2Q,SMU | float | 4 | 43 02 30 13 00 00 00 00 | Set value to 2.5 | 23 02 30 13 00 00 20 40
|  | 0x14 | RW | Over current protect delay | ALL | float | 4 | 43 02 30 14 00 00 00 00 | Set value to 2.5 | 23 02 30 14 00 00 20 40
|  | 0x15 | RW | Under current protect state | PS2Q,PS1Q | char | 1 | 4F 02 30 15 00 00 00 00 | Set value to 1 | 2F 02 30 15 01 00 00 00 | 0:Off 1:On
|  | 0x16 | RW | Under current protect positive | PS2Q,PS1Q | float | 4 | 43 02 30 16 00 00 00 00 | Set value to 2.5 | 23 02 30 16 00 00 20 40
|  | 0x17 | RW | Under current protect negative | PS2Q | float | 4 | 43 02 30 17 00 00 00 00 | Set value to 2.5 | 23 02 30 17 00 00 20 40
|  | 0x18 | RW | Under current protect delay | PS2Q,PS1Q | float | 4 | 43 02 30 18 00 00 00 00 | Set value to 2.5 | 23 02 30 18 00 00 20 40
|  | 0x19 | RW | Under current protect warm | PS2Q,PS1Q | float | 4 | 43 02 30 19 00 00 00 00 | Set value to 2.5 | 23 02 30 19 00 00 20 40
Source voltage | 0x3003 [+(channel-1)*0x100] CH1:0x3003 CH2:0x3103 CH3:0x3203 CH4:0x3303 CH5:0x3403 CH6:0x3503 CH7:0x3603 CH8:0x3703 | 0x01 | RW | Voltage level | ALL | float | 4 | 43 03 30 01 00 00 00 00 | Set value to 2.5 | 23 03 30 01 00 00 20 40
|  | 0x02 | RW | Voltage triggred | ALL | float | 4 | 43 03 30 02 00 00 00 00 | Set value to 2.5 | 23 03 30 02 00 00 20 40
|  | 0x03 | RW | Voltage limit positive | SMU | float | 4 | 43 03 30 03 00 00 00 00 | Set value to 2.5 | 23 03 30 03 00 00 20 40
|  | 0x04 | RW | Voltage limit negative | SMU | float | 4 | 43 03 30 04 00 00 00 00 | Set value to 2.5 | 23 03 30 04 00 00 20 40
|  | 0x05 | RW | Voltage limit couple | SMU | char | 1 | 4F 03 30 05 00 00 00 00 | Set value to 1 | 2F 03 30 05 01 00 00 00 | 0:Off 1:On
|  | 0x06 | RW | Voltage high | PS2Q | float | 4 | 43 03 30 06 00 00 00 00 | Set value to 2.5 | 23 03 30 06 00 00 20 40
|  | 0x07 | RW | Voltage low | PS2Q | float | 4 | 43 03 30 07 00 00 00 00 | Set value to 2.5 | 23 03 30 07 00 00 20 40
|  | 0x08 | RW | Voltage mode | SMU | int | 4 | 43 03 30 08 00 00 00 00 | Set value to 1 | 23 03 30 08 01 00 00 00
|  | 0x09 | RW | Voltage range | SMU | float | 4 | 43 03 30 09 00 00 00 00 | Set value to 2.5 | 23 03 30 09 00 00 20 40
|  | 0x0A | RW | Voltage slew positive | ALL | float | 4 | 43 03 30 0A 00 00 00 00 | Set value to 2.5 | 23 03 30 0A 00 00 20 40
|  | 0x0B | RW | Voltage slew negative | ALL | float | 4 | 43 03 30 0B 00 00 00 00 | Set value to 2.5 | 23 03 30 0B 00 00 20 40
|  | 0x0C | RW | Voltage slew time positive | PS2Q,PS1Q,SMU | float | 4 | 43 03 30 0C 00 00 00 00 | Set value to 2.5 | 23 03 30 0C 00 00 20 40
|  | 0x0D | RW | Voltage slew time negative | PS2Q,PS1Q,SMU | float | 4 | 43 03 30 0D 00 00 00 00 | Set value to 2.5 | 23 03 30 0D 00 00 20 40
|  | 0x0E | RW | Voltage slew couple | ALL | char | 1 | 4F 03 30 0E 00 00 00 00 | Set value to 1 | 2F 03 30 0E 01 00 00 00 | 0:Off 1:On
|  | 0x0F | RW | Voltage slew positive max | ALL | char | 1 | 4F 03 30 0F 00 00 00 00 | Set value to 1 | 2F 03 30 0F 01 00 00 00 | 0:Off 1:On
|  | 0x10 | RW | Voltage slew negative max | ALL | char | 1 | 4F 03 30 10 00 00 00 00 | Set value to 1 | 2F 03 30 10 01 00 00 00 | 0:Off 1:On
|  | 0x11 | RW | inter resistance state | PS2Q,PS1Q,SMU | char | 1 | 4F 03 30 11 00 00 00 00 | Set value to 1 | 2F 03 30 11 01 00 00 00 | 0:Off 1:On
|  | 0x12 | RW | inter resistance level | PS2Q,PS1Q,SMU | float | 4 | 43 03 30 12 00 00 00 00 | Set value to 2.5 | 23 03 30 12 00 00 20 40
|  | 0x13 | RW | bsim_level | LD1Q | float | 4 | 43 03 30 13 00 00 00 00 | Set value to 2.5 | 23 03 30 13 00 00 20 40
|  | 0x14 | RW | inhibit mode | LD1Q | int | 4 | 43 03 30 14 00 00 00 00 | Set value to 1 | 23 03 30 14 01 00 00 00 | 0:Off 1:live 2:latching
|  | 0x15 | RW | inhibit von | LD1Q | float | 4 | 43 03 30 15 00 00 00 00 | Set value to 2.5 | 23 03 30 15 00 00 20 40
|  | 0x16 | RW | inhibit voff | LD1Q | float | 4 | 43 03 30 16 00 00 00 00 | Set value to 2.5 | 23 03 30 16 00 00 20 40
|  | 0x17 | RW | Over voltage protecton state | PS2Q,PS1Q,SMU | char | 1 | 4F 03 30 17 00 00 00 00 | Set value to 1 | 2F 03 30 17 01 00 00 00 | 0:Off 1:On
|  | 0x18 | RW | Over voltage protecton positive | PS2Q,PS1Q,SMU | float | 4 | 43 03 30 18 00 00 00 00 | Set value to 2.5 | 23 03 30 18 00 00 20 40
|  | 0x19 | RW | Over voltage protecton negative | SMU | float | 4 | 43 03 30 19 00 00 00 00 | Set value to 2.5 | 23 03 30 19 00 00 20 40
|  | 0x1A | RW | Over voltage protecton delay | PS2Q,PS1Q,SMU | float | 4 | 43 03 30 1A 00 00 00 00 | Set value to 2.5 | 23 03 30 1A 00 00 20 40
|  | 0x1B | RW | Under voltage protection state | PS2Q,PS1Q,SMU | char | 1 | 4F 03 30 1B 00 00 00 00 | Set value to 1 | 2F 03 30 1B 01 00 00 00 | 0:Off 1:On
|  | 0x1C | RW | Under voltage protection positive | PS2Q,PS1Q,SMU | float | 4 | 43 03 30 1C 00 00 00 00 | Set value to 2.5 | 23 03 30 1C 00 00 20 40
|  | 0x1D | RW | Under voltage protection negative | SMU | float | 4 | 43 03 30 1D 00 00 00 00 | Set value to 2.5 | 23 03 30 1D 00 00 20 40
|  | 0x1E | RW | Under voltage protection delay | PS2Q,PS1Q,SMU | float | 4 | 43 03 30 1E 00 00 00 00 | Set value to 2.5 | 23 03 30 1E 00 00 20 40
|  | 0x1F | RW | Under voltage protection warm | PS2Q,PS1Q,SMU | float | 4 | 43 03 30 1F 00 00 00 00 | Set value to 2.5 | 23 03 30 1F 00 00 20 40
Source power | 0x3004 [+(channel-1)*0x100] CH1:0x3004 CH2:0x3104 CH3:0x3204 CH4:0x3304 CH5:0x3404 CH6:0x3504 CH7:0x3604 CH8:0x3704 | 0x01 | RW | Power level | LD1Q | float | 4 | 43 04 30 01 00 00 00 00 | Set value to 2.5 | 23 04 30 01 00 00 20 40
|  | 0x02 | RW | Power triggred | LD1Q | float | 4 | 43 04 30 02 00 00 00 00 | Set value to 2.5 | 23 04 30 02 00 00 20 40
|  | 0x03 | RW | Power limit positive | PS2Q,PS1Q | float | 4 | 43 04 30 03 00 00 00 00 | Set value to 2.5 | 23 04 30 03 00 00 20 40
|  | 0x04 | RW | Power limit negative | PS2Q | float | 4 | 43 04 30 04 00 00 00 00 | Set value to 2.5 | 23 04 30 04 00 00 20 40
|  | 0x05 | RW | Power limit couple | PS2Q | char | 1 | 4F 04 30 05 00 00 00 00 | Set value to 1 | 2F 04 30 05 01 00 00 00 | 0:Off 1:On
|  | 0x06 | RW | Power mode | SMU | int | 4 | 43 04 30 06 00 00 00 00 | Set value to 1 | 23 04 30 06 01 00 00 00
|  | 0x07 | RW | Power range | SMU | float | 4 | 43 04 30 07 00 00 00 00 | Set value to 2.5 | 23 04 30 07 00 00 20 40
|  | 0x08 | RW | Power slew positive | LD1Q | float | 4 | 43 04 30 08 00 00 00 00 | Set value to 2.5 | 23 04 30 08 00 00 20 40
|  | 0x09 | RW | Power slew negative | LD1Q | float | 4 | 43 04 30 09 00 00 00 00 | Set value to 2.5 | 23 04 30 09 00 00 20 40
|  | 0x0A | RW | Power slew couple | LD1Q | char | 1 | 4F 04 30 0A 00 00 00 00 | Set value to 1 | 2F 04 30 0A 01 00 00 00 | 0:Off 1:On
|  | 0x0B | RW | Power slew positive max | LD1Q | char | 1 | 4F 04 30 0B 00 00 00 00 | Set value to 1 | 2F 04 30 0B 01 00 00 00 | 0:Off 1:On
|  | 0x0C | RW | Power slew negative max | LD1Q | char | 1 | 4F 04 30 0C 00 00 00 00 | Set value to 1 | 2F 04 30 0C 01 00 00 00 | 0:Off 1:On
|  | 0x0D | RW | Over power protect state | PS2Q,PS1Q,LD1Q | char | 1 | 4F 04 30 0D 00 00 00 00 | Set value to 1 | 2F 04 30 0D 01 00 00 00 | 0:Off 1:On
|  | 0x0E | RW | Over power protect positive | PS2Q,PS1Q,LD1Q | float | 4 | 43 04 30 0E 00 00 00 00 | Set value to 2.5 | 23 04 30 0E 00 00 20 40
|  | 0x0F | RW | Over power protect negative | PS2Q | float | 4 | 43 04 30 0F 00 00 00 00 | Set value to 2.5 | 23 04 30 0F 00 00 20 40
|  | 0x10 | RW | Over power protect delay | PS2Q,PS1Q,LD1Q | float | 4 | 43 04 30 10 00 00 00 00 | Set value to 2.5 | 23 04 30 10 00 00 20 40
Source resistance | 0x3005 [+(channel-1)*0x100] CH1:0x3005 CH2:0x3105 CH3:0x3205 CH4:0x3305 CH5:0x3405 CH6:0x3505 CH7:0x3605 CH8:0x3705 | 0x01 | RW | Resistance level | LD1Q | float | 4 | 43 05 30 01 00 00 00 00 | Set value to 2.5 | 23 05 30 01 00 00 20 40
|  | 0x02 | RW | Resistance triggred | LD1Q | float | 4 | 43 05 30 02 00 00 00 00 | Set value to 2.5 | 23 05 30 02 00 00 20 40
|  | 0x03 | RW | Resistance slew positive | LD1Q | float | 4 | 43 05 30 03 00 00 00 00 | Set value to 2.5 | 23 05 30 03 00 00 20 40
|  | 0x04 | RW | Resistance slew negative | LD1Q | float | 4 | 43 05 30 04 00 00 00 00 | Set value to 2.5 | 23 05 30 04 00 00 20 40
|  | 0x05 | RW | Resistance slew couple | LD1Q | char | 1 | 4F 05 30 05 00 00 00 00 | Set value to 1 | 2F 05 30 05 01 00 00 00 | 0:Off 1:On
|  | 0x06 | RW | Resistance slew positive max | LD1Q | char | 1 | 4F 05 30 06 00 00 00 00 | Set value to 1 | 2F 05 30 06 01 00 00 00 | 0:Off 1:On
|  | 0x07 | RW | Resistance slew negative max | LD1Q | char | 1 | 4F 05 30 07 00 00 00 00 | Set value to 1 | 2F 05 30 07 01 00 00 00 | 0:Off 1:On
|  | 0x08 | RW | Resistance mode | SMU | int | 4 | 43 05 30 08 00 00 00 00 | Set value to 1 | 23 05 30 08 01 00 00 00
|  | 0x09 | RW | Resistance range | SMU | float | 4 | 43 05 30 09 00 00 00 00 | Set value to 2.5 | 23 05 30 09 00 00 20 40
Source function | 0x3006 [+(channel-1)*0x100] CH1:0x3006 CH2:0x3106 CH3:0x3206 CH4:0x3306 CH5:0x3406 CH6:0x3506 CH7:0x3606 CH8:0x3706 | 0x01 | RW | Function | ALL | int | 4 | 43 06 30 01 00 00 00 00 | Set value to 1 | 23 06 30 01 01 00 00 00 | PS2Q/PS4Q: 0:current 1:voltage LD1Q: 0:current 1:voltage 2:power 3:resistance 4:CC_CV 5:CP_CV 6:CR_CV 7:CC_CR 8:CC_CR_CP_CV 9:BSIM
|  | 0x02 | RW | Emulation | SMU | int | 4 | 43 06 30 02 00 00 00 00 | Set value to 1 | 23 06 30 02 01 00 00 00 | PS4Q=0,PS2Q=1,PS1Q=2, CCLOAD=3,CVLOAD=4,CRLOAD=5, VMETER=6,AMETER=7, BEMU=8,BCHARGE=9,
Source file | 0x3007 [+(channel-1)*0x100] CH1:0x3007 CH2:0x3107 CH3:0x3207 CH4:0x3307 CH5:0x3407 CH6:0x3507 CH7:0x3607 CH8:0x3707 | 0x01 | RW | Save bank | ALL | int | 4 | 43 07 30 01 00 00 00 00 | Set value to 1 | 23 07 30 01 01 00 00 00
|  | 0x02 | RW | Recall bank | ALL | int | 4 | 43 07 30 02 00 00 00 00 | Set value to 1 | 23 07 30 02 01 00 00 00
|  | 0x03 | RW | Delete bank | ALL | int | 4 | 43 07 30 03 00 00 00 00 | Set value to 1 | 23 07 30 03 01 00 00 00
Output | 0x3008 [+(channel-1)*0x100] CH1:0x3008 CH2:0x3108 CH3:0x3208 CH4:0x3308 CH5:0x3408 CH6:0x3508 CH7:0x3608 CH8:0x3708 | 0x01 | RW | Onoff state | ALL | char | 1 | 4F 08 30 01 00 00 00 00 | Set value to 1 | 2F 08 30 01 01 00 00 00 | 0:Off 1:On
|  | 0x02 | RW | Protect Clear | ALL | char | 1 | 4F 08 30 02 00 00 00 00 | Set value to 1 | 2F 08 30 02 01 00 00 00
|  | 0x03 | RW | Short mode | LD1Q | int | 4 | 43 08 30 03 00 00 00 00 | Set value to 1 | 23 08 30 03 01 00 00 00 | 0:Off 1:On
|  | 0x04 | RW | Rise delay | ALL | float | 4 | 43 08 30 04 00 00 00 00 | Set value to 2.5 | 23 08 30 04 00 00 20 40
|  | 0x05 | RW | Fall delay | ALL | float | 4 | 43 08 30 05 00 00 00 00 | Set value to 2.5 | 23 08 30 05 00 00 20 40
|  | 0x06 | RW | Regular speed | ALL | int | 4 | 43 08 30 06 00 00 00 00 | Set value to 1 | 23 08 30 06 01 00 00 00 | 0:Low 1:high1 2:high2 3:high3
|  | 0x07 | RW | Relay lock state | PS2Q,PS1Q,LD1Q | char | 1 | 4F 08 30 07 00 00 00 00 | Set value to 1 | 2F 08 30 07 01 00 00 00 | 0:Off 1:On
|  | 0x08 | RW | Voltage return zero level | PS2Q,PS1Q | char | 1 | 4F 08 30 08 00 00 00 00 | Set value to 1 | 2F 08 30 08 01 00 00 00 | 0:Off 1:On
|  | 0x09 | RW | Foldback mode | PS2Q,PS1Q,SMU | char | 1 | 4F 08 30 09 00 00 00 00 | Set value to 1 | 2F 08 30 09 01 00 00 00 | 0:Off 1:CV 2:CC
|  | 0x0A | RW | Foldback delay | PS2Q,PS1Q,SMU | float | 4 | 43 08 30 0A 00 00 00 00 | Set value to 2.5 | 23 08 30 0A 00 00 20 40
|  | 0X0B | RW | Turn Off Mode | SMU | int | 4 | 43 08 30 0B 00 00 00 00 | Set value to 1 | 23 08 30 0B 01 00 00 00 | 0:Highz 1:Lowz
Sense | 0x3009 [+(channel-1)*0x100] CH1:0x3009 CH2:0x3109 CH3:0x3209 CH4:0x3309 CH5:0x3409 CH6:0x3509 CH7:0x3609 CH8:0x3709 | 0x01 | RW | Sense state | ALL | char | 1 | 4F 09 30 01 00 00 00 00 | Set value to 1 | 2F 09 30 01 01 00 00 00 | 0:Off 1:On
|  | 0x02 | RW | Sense current range | SMU | float | 4 | 43 09 30 02 00 00 00 00 | Set value to 2.5 | 23 09 30 02 00 00 20 40
|  | 0x03 | RW | Sense current auto range | SMU | char | 1 | 4F 09 30 03 00 00 00 00 | Set value to 1 | 2F 09 30 03 01 00 00 00 | 0:Off 1:On
|  | 0x04 | RW | Sense voltage range | SMU | float | 4 | 43 09 30 04 00 00 00 00 | Set value to 2.5 | 23 09 30 04 00 00 20 40
|  | 0x05 | RW | Sense voltage auto range | SMU | char | 1 | 4F 09 30 05 00 00 00 00 | Set value to 1 | 2F 09 30 05 01 00 00 00 | 0:Off 1:On
|  | 0x06 | RW | Sense sweep points | ALL | int | 4 | 43 09 30 06 00 00 00 00 | Set value to 1 | 23 09 30 06 01 00 00 00
|  | 0x07 | RW | Sense sweep offset points | ALL | int | 4 | 43 09 30 07 00 00 00 00 | Set value to 1 | 23 09 30 07 01 00 00 00
|  | 0x08 | RW | Sense time interval | ALL | float | 4 | 43 09 30 08 00 00 00 00 | Set value to 2.5 | 23 09 30 08 00 00 20 40
|  | 0x09 | RW | Sense aperture | ALL | float | 4 | 43 09 30 09 00 00 00 00 | Set value to 2.5 | 23 09 30 09 00 00 20 40
|  | 0x0A | RW | Sense nplc | ALL | float | 4 | 43 09 30 0A 00 00 00 00 | Set value to 2.5 | 23 09 30 0A 00 00 20 40
Status | 0x300A [+(channel-1)*0x100] CH1:0x300A CH2:0x310A CH3:0x320A CH4:0x330A CH5:0x340A CH6:0x350A CH7:0x360A CH8:0x370A | 0x01 | RO | Operation register | ALL | int | 4 | 43 0A 30 01 00 00 00 00 | RO |  | bit0:ACQ-WTG,bit1:TRAN-WTG,bit2:DLOG-WTG, bit3:ACQ-Active,bit4:TRAN-Active,bit5:DLOG- Active, bit6:OFF,bit7:CC,bit8:CV,bit9:CW,bit10:CR, bit11:CC-,bit12:CP-,bit13:ON_Delay,bit14:OFF_Delay,bit15:UVI
|  | 0x02 | RO | Questionable register | ALL | int | 4 | 43 0A 30 02 00 00 00 00 | RO |  | bit0:OV,bit1:OC,bit2:OP,bit3:UV, bit4:UC,bit5:Rvs,bit6:Errsense,bit7:OT, bit8:PCP,bit9:FOLDBACK,bit10:WDOG,bit11:LIVING, bit12:LATCH,bit13:PF,bit14:MF,bit15:ECP,bit16:SENSE_POLAR,bit17:LOOP_OSC
Meter | 0x300B [+(channel-1)*0x100] CH1:0x300B CH2:0x310B CH3:0x320B CH4:0x330B CH5:0x340B CH6:0x350B CH7:0x360B CH8:0x370B | 0x01 | RO | Voltage | ALL | float | 4 | 43 0B 30 01 00 00 00 00 | RO
|  | 0x02 | RO | Current | ALL | float | 4 | 43 0B 30 02 00 00 00 00 | RO
|  | 0x03 | RO | Power | ALL | float | 4 | 43 0B 30 03 00 00 00 00 | RO
|  | 0x04 | RO | Current acdc | ALL | float | 4 | 43 0B 30 04 00 00 00 00 | RO
|  | 0x05 | RO | Voltage acdc | ALL | float | 4 | 43 0B 30 05 00 00 00 00 | RO
|  | 0x06 | RO | Current max | ALL | float | 4 | 43 0B 30 06 00 00 00 00 | RO
|  | 0x07 | RO | Current min | ALL | float | 4 | 43 0B 30 07 00 00 00 00 | RO
|  | 0x08 | RO | Voltage max | ALL | float | 4 | 43 0B 30 08 00 00 00 00 | RO
|  | 0x09 | RO | Voltage min | ALL | float | 4 | 43 0B 30 09 00 00 00 00 | RO
|  | 0x0A | RO | Power max | ALL | float | 4 | 43 0B 30 0A 00 00 00 00 | RO
|  | 0x0B | RO | Power min | ALL | float | 4 | 43 0B 30 0B 00 00 00 00 | RO
|  | 0x0C | RO | Ahour | ALL | float | 4 | 43 0B 30 0C 00 00 00 00 | RO
|  | 0x0D | RO | Whour | ALL | float | 4 | 43 0B 30 0D 00 00 00 00 | RO
|  | 0x0E | RO | On Time | ALL | float | 4 | 43 0B 30 0E 00 00 00 00 | RO

## TPDO DEF
TPDO DEFAULT
PDO Object | Function | Data Format | Bytes | TPDO Data Example(HEX) | Note
TPDO1 (0x180+ID) | Channel1 onoff | char | 1 | channel 2,5 on;channel 1,3,4,6,7,8 off 00 01 00 00 01 00 00 00 | Only valid if the channel exists
| Channel2 onoff | char | 1
| Channel3 onoff | char | 1
| Channel4 onoff | char | 1
| Channel5 onoff | char | 1
| Channel6 onoff | char | 1
| Channel7 onoff | char | 1
| Channel8 onoff | char | 1
TPDO2 (0x280+ID) | Operation register | int | 4 | 00 00 00 00 00 00 00 00 | Default only links channel 1
| Questionable register | int | 4
TPDO3 (0x380+ID) | Meter voltage | float | 4 | 5V2A: 00 00 a0 40 00 00 00 40 | Default only links channel 1
| Meter current | float | 4
TPDO4 (0x480+ID) | Channel1 sense | char | 1 | channel 2,5 on;channel 1,3,4,6,7,8 off 00 01 00 00 01 00 00 00 | Only valid if the channel exists
| Channel2 sense | char | 1
| Channel3 sense | char | 1
| Channel4 sense | char | 1
| Channel5 sense | char | 1
| Channel6 sense | char | 1
| Channel7 sense | char | 1
| Channel8 sense | char | 1

## NMT
NMT Module Control(0x0)
NMT Command | CS | Control Example(HEX) | Note
Start Remote Node | 01 | 01 01 | CS:01 ID:01
Stop Remote Node | 02 | 02 01 | CS:02 ID:01